## Themes
LITERATURE REVIEW THEMES
Damage Index | Probabilistic Approach (Fragility Functions) | Corrosion Models\Conditions | Mulitple Earthquakes
Effect of cumulative seismic damage and corrosion on the life-cycle cost of reinforced concrete bridges | Aging Considerations in the Development of Time-Dependent Seismic Fragility Curves | Modeling the Time to Corrosion Cracking in Chloride contaminated Reinforced Concrete Structures | Performance capacity of damaged RC SDOF systems under multiple far- and near-field earthquakes
Seismic Damage Accumulation in Highway Bridges in Earthquake-Prone Regions | Performance-based seismic bridge design for damage and loss limit states | Structural reliability of concrete bridges including improved chloride-induced corrosion models | Cumulative vulnerability assessment of highway bridges considering corrosion deterioration and repeated earthquake events considering corrosion deterioration and repeated
Modeling Structural Degradation of RC Bridge Columns Subjected to Earthquakes and Their Fragility Estimates | Aging Considerations in the Development of Time-Dependent Seismic Fragility Curves | Aging Considerations in the Development of Time-Dependent Seismic Fragility Curves | Seismic Vulnerability of Reinforced Concrete Frame with Unreinforced Masonry Infill Due to Main Shock-Aftershock Earthquake Sequences
SEISMIC DAMAGE ANALYSIS OF REINFORCED GONCRETE BUILDINGS | Modeling Structural Degradation of RC Bridge Columns Subjected to Earthquakes and Their Fragility Estimates | Corrosion and Cracking of Reinforced Concrete
Damage-based Seismic Design of Structures | Aging Considerations in the Development of Time-Dependent Seismic Fragility Curves
Mechanistic seismic damage model for reinforced concrete | Explicit time-dependent multi-hazard cost analysis based on parameterized demand models for the optimum design of bridge structures

## Synthesis Matrix
Damage Index
Reference | Mechanistic seismic damage model for reinforced concrete | Performance Assessment of Steel Component | IDARC Version 3.0: A Program for the Inelastic Damage Analysis of RC Structures |  | Seismic Damage Accumulation in Highway Bridges in Earthquake-Prone Regions | Damage-based Seismic Design of Structures
| \cite{Young-JiPark1985} | \cite{Krawinkler} | \cite{Kunath} |  | \cite{Ghosh2015} | \cite{Khashaee}
Argument 1 | A seismic damage model for reinforced concrete members is pro- posed. The model is based on the premise that the total damage from earthquake motions is composed of the damage caused by the maximum structural deformation and the absorbed hysteretic energy. Damage is measured in terms of an index, D, with values D s 1.0 representing total collapse. | 2. This damage model contains two structural performance parameters, C and c. The coefficient C depends strongly on the failure mode and on detailing and exhibits considerable scatter. The exponent c is a much more stable parameter and appears to be usually in the range of 1.5 to 2.0. | Used a modified Park and ang model, to model Damagae at the local level for elements in a structural analysis. |  | In this study a framework is developed to estimate the probability of tructural damage due to repeated earthquake occurrences while also accounting for the random nature of hazard ccurrence. Chosen as an indicator of accumulated damage, the Park and Ang damage index helps to quantify damage using maximum curvature Ductility induced by the earthquake and energy dissipated by the structure. | A damage index associated with ductility and stiffness degradation is proposed. The proposed index has a strong correlation with the portion of the earthquake energy that is associated with inelastic action.
Argument 2 | Available monotonic and cyclic test data were analyzed to evaluate the statistics of the appropriate parameters of the proposed damage model. | 3. The parameters C and c can be determined from a testing program that consists of a series of constant deformation amplitude tests. Single specimen testing cannot provide the information needed for a generalization of test results to different seismic response histories. | The parameters need to be calibrated to test results |  | A preliminary step in the damage accumulation framework is the development of linear (for single shocks) or multilinear (for multiple shocks) regression equations to statistically predict the damage index as a function of earthquake intensity and damage history. | Damage indices may be used in a damage-based design approach to compute the earthquake forces and hysteretic energy demand rather than a response modification factor that is based on the structural systems and construction materials
Argument 3 | The lognormal distribution was determined to be appropriate for the damage index of reinforced concrete components. Values of the damage index should be calibrated with observed seis- mic damage of structures | Damage accumulation is a function of the number of inelastic e_xcursions and of the magnitudes of all plastic deformation ranges a component wiJl experience in an earthquake. The number of inelastic excursions, N, increases almost linearly with the strong motion duration of an earthquake. The plastic deformation ranges can be described by lognormal distributions that are truncated with respect to the maximum plastic deformation range. Because of the linear dependence of N on duration, cumulative damage will increase with strong motion duration. | Carries the same problem from Park and ang model in which the nonlinear paremeter associated with the energy term is generally very small and thus it does not consider the effects of damage accumulation |  | This study reveals that for both main shock and aftershock scenarios there is a significant increase in the probability of damage index exceedance under repeated shock scenarios in the chosen time windows. Although it treats lifetime main shocks and aftershocks as separate scenarios, future work will focus on their joint consideration in the same framework
Probabilistic Approach (Fragility Functions)
Reference | Seismic Damage Accumulation in Highway Bridges in Earthquake-Prone Regions | Performance-based seismic bridge design for damage and loss limit states | Modeling Structural Degradation of RC Bridge Columns Subjected to Earthquakes and Their Fragility Estimates | Explicit time-dependent multi-hazard cost analysis based on parameterized demand models for the optimum design of bridge structures
| \cite{Ghosh2015} | \cite{Mackie2007} | \cite{Kumar2012} | \cite{Bisadi2015}
Argument 1 | In this study a framework is developed to estimate the probability of tructural damage due to repeated earthquake occurrences while also accounting for the random nature of hazard ccurrence. Chosen as an indicator of accumulated damage, the Park and Ang damage index helps to quantify damage using maximum curvature Ductility induced by the earthquake and energy dissipated by the structure. |  | A time-independent Poisson process is used to model the occurrence of the mainshocks and a time-dependent Poisson process for the aftershocks | The proposed framework considers damage from natural hazards as well as the time-dependent effects of aging and deterioration, and explicitly includes the uncertainties in geometrical and mechanical properties of the structure, hazard intensity measures, damage states, and costs
Argument 2 | A preliminary step in the damage accumulation framework is the development of linear (for single shocks) or multilinear (for multiple shocks) regression equations to statistically predict the damage index as a function of earthquake intensity and damage history. |  | Probabilistic models are developed for computing degraded curvature capacity of reinforced concrete (RC) sections and the deformation capacity for RC bridge columns as a function of cumulative low-cycle fatigue damage. The models are developed for flexural RC columns because only such RC columns are affected by low-cycle fatigue. These degradation models are developed on the basis of the cyclic-load tests conducted on finite element (FE) models of RC columns. The developed FE models capture the structural degradation phenomena such as strength and stiffness degradation, and pinching and fatigue of longitudinal steel. Cyclic-load tests are conducted to generate the degradation data in the curvature capacity of RC column sections. In the cyclic-load tests, the FE models are subjected to constant amplitude cycles to induce fatigue damage. Thereafter, the FE model is subjected to a monotonic pushover to compute the residual capacity. The calibration of the probabilistic model is done by using a Bayesian approach. | The results were presented as contour lines for the probability of exceeding a predetermined cost, highlighting the utility of the framework to address practical design problems. It was also concluded that in the San Francisco seismic zone, the probability of costs exceeding the threshold can be decreased by increasing both of concrete cover and reinforcement bar diameter. However, in the New Madrid seismic zone, a different trend was observed, where for each specific bar diameter, increasing concrete cover was found to be helpful to some point and then it started to increase the probability of exceeding the predetermined cost
Argument 3 | This study reveals that for both main shock and aftershock scenarios there is a significant increase in the probability of damage index exceedance under repeated shock scenarios in the chosen time windows. Although it treats lifetime main shocks and aftershocks as separate scenarios, future work will focus on their joint consideration in the same framework |  | In this study, it is found that the probability of observing more than one damaging earthquake in a bridge’s life time is nearly equal to the probability of observing exactly one damaging earthquake. It is also noted that the probability of observing more than one damaging earthquake increases with the service life of a bridge. | The case study further demonstrated the influence of the level of seismicity not only on the optimum design results
Corrosion Models\Conditions
Reference | Modeling the Time to Corrosion Cracking in Chloride contaminated Reinforced Concrete Structures | Corrosion and Cracking of Reinforced Concrete | Structural reliability of concrete bridges including improved chloride-induced corrosion models | Aging Considerations in the Development of Time-Dependent Seismic Fragility Curves
| \cite{Y.Liu1998a} | \cite{Thoft-Christensen} | \cite{Vu2000} | \cite{Ghosh2010}
Argument 1
Argument 2
Argument 3
Multiple Earthquakes
Reference | Performance capacity of damaged RC SDOF systems under multiple far- and near-field earthquakes | Cumulative vulnerability assessment of highway bridges considering corrosion deterioration and repeated earthquake events considering corrosion deterioration and repeated | Seismic Vulnerability of Reinforced Concrete Frame with Unreinforced Masonry Infill Due to Main Shock-Aftershock Earthquake Sequences
| \cite{Manafpour2019} | \cite{Panchireddi2018} | \cite{{Tesfamariam2015}
Argument 1
Argument 2
Argument 3